## kiwi_breakoutpins
|  |  |  | 1 | 2 | 3 | 4 | 5 | 6 | 7
Kiwi Pin # | Label | Sensor | STM GPIO | ADC | Timer | I2C | UART | SPI | JTAG | Other | IMU = MPU-9150, Inertial Measurement Unit
1 | RAW | [9 empty] | MIC = MP45DT02, Microphone
2 | GND | [9 empty] | BART = LPS331AP, Barometer/Temperature Sensor
3 | TX |  | PA2 | 1: CH2; 2: 2_CH3; 4: 2_TX
4 | RX |  | PA3 | 1: CH3; 2: 2_CH4; 4: 2_RX | How to Program with JLINK, JTAG, STMEval Board Connector
5 | A7 |  | PB1 | 1: CH9; 2: 3_CH4
6 | A6 | IMU_INT | PB0 | 1: CH8; 2: 3_CH3 | Connect JTCK to D6 pin on kiwi board
7 | A5 |  | PA7 | 1: CH7; 2: 3_CH2; 5: 1_MOSI | Connect JTMS to D7 pin on kiwi board
8 | A4 |  | PA6 | 1: CH6; 2: 3_CH1; 5: 1_MISO | Connect NRST to !RST pin on kiwi board
9 | A3 |  | PA5 | 1: CH5; 5: 1_SCK | Connect SWO to JTDO pin on kiwi board
10 | A2 |  | PA4 | 1: CH4; 4: 2_CK; 5: 1_NSS | Connect GND to GND pin on kiwi board
11 | A1 | MIC_DOUT | PA1 | 1: CH1; 2: 2_CH2; 4: 2_RTS
12 | A0 | MIC_CLK | PA0 | 1: CH0; 2: 2_CH1_ETR; 4: 2_CTS
13 | D0 | IMU_SDA | PB7 | 2: 4_CH2; 3: 1_SDA
14 | D1 | IMU_SCL | PB6 | 2: 4_CH1; 3: 1_SCL
15 | D2 |  | PB5 | 3: 1_SMBA
16 | D3 | BART_INT1 | PB4 | 6: NJTRST
17 | D4 | BART_INT2 | PB3 | 6: JTDO
18 | D5 | BART_SCL | PA15 | 6: JTDI
19 | D6 | BART_SDA | PA14 | 6: JTCK
20 | D7 |  | PA13 | 6: JTMS
21 | GND
22 | VDDA
23 | !RST
24 | VCC

## kiwi_indepthmapping
GPIO | ADC | Timer | I2C | UART | SPI | JTAG | Other | 5 V | STM Pin # | KIWI HW
PA0 | CH0 | 2_CH1_ETR |  | 2_CTS |  |  |  |  | 10 | A0
PA1 | CH1 | 2_CH2 |  | 2_RTS |  |  |  |  | 11 | A1
PA2 | CH2 | 2_CH3 |  | 2_TX |  |  |  |  | 12 | TX
PA3 | CH3 | 2_CH4 |  | 2_RX |  |  |  |  | 13 | RX
PA4 | CH4 |  |  | 2_CK | 1_NSS |  |  |  | 14 | A2
PA5 | CH5 |  |  |  | 1_SCK |  |  |  | 15 | A3
PA6 | CH6 | 3_CH1 |  |  | 1_MISO |  |  |  | 16 | A4
PA7 | CH7 | 3_CH2 |  |  | 1_MOSI |  |  |  | 17 | A5
PA8 |  | 1_CH1 |  | 1_CK |  | MCO |  | Yes | 29 | LED2
PA9 |  | 1_CH2 |  | 1_TX |  |  |  | Yes | 30 | LED3
PA10 |  | 1_CH3 |  | 1_RX |  |  |  | Yes | 31 | LED4
PA11 |  | 1_CH4 |  | 1_CTS |  |  | USB- | Yes | 32 | USBM
PA12 |  | 1_ETR |  | 1_RTS |  |  | USB+ | Yes | 33 | USBP
PA13 | [5 empty] | JTMS |  | Yes | 34 | D7
PA14 | [5 empty] | JTCK |  | Yes | 37 | D6
PA15 | [5 empty] | JTDI |  | Yes | 38 | D5
PB0 | CH8 | 3_CH3 | [6 empty] | 18 | A6
PB1 | CH9 | 3_CH4 | [6 empty] | 19 | A7
PB2 | [6 empty] | BOOT1 | Yes | 20 | BTN
PB3 | [5 empty] | JTDO |  | Yes | 39 | D4
PB4 | [5 empty] | NJTRST |  | Yes | 40 | D3
PB5 |  |  | 1_SMBA | [5 empty] | 41 | D2
PB6 |  | 4_CH1 | 1_SCL |  |  |  |  | Yes | 42 | D1
PB7 |  | 4_CH2 | 1_SDA |  |  |  |  | Yes | 43 | D0
PB8 |  | 4_CH3 | [5 empty] | Yes | 45 | WIFI_EN
PB9 |  | 4_CH4 | [5 empty] | Yes | 46 | MEM_CS
PB10 |  |  | 2_SCL | 3_TX |  |  |  | Yes | 21 | USB_DISC
PB11 |  |  | 2_SDA | 3_RX |  |  |  | Yes | 22 | WIFI_INT
PB12 |  | 1_BKIN | 2_SMBA | 3_CK | 2_NSS |  |  | Yes | 25 | WIFI_CS
PB13 |  |  |  | 3_CTS | 2_SCK |  |  | Yes | 26 | SPI_SCK
PB14 |  |  |  | 3_RTS | 2_MISO |  |  | Yes | 27 | SPI_MISO
PB15 |  |  |  |  | 2_MOSI |  |  | Yes | 28 | SPI_MOSI
PC13 | [8 empty] | 2
PC14 | [6 empty] | RTC Oscillator |  | 3 | OSC32IN
PC15 | [6 empty] | RTC Oscillator |  | 4 | OSC32OUT
PD0 | [6 empty] | Oscillator <= |  | 5 | OSC
PD1 | [6 empty] | Oscillator => |  | 6 | OSC
BOOT0 | [6 empty] | BOOT0 |  | 44
NRST | [6 empty] | Reset |  | 7 | RST
VBAT | [6 empty] | 3.3V |  | 1 | 3.3V
VSSA | [6 empty] | GND |  | 8 | GND
VDDA | [6 empty] | 3.3V |  | 9 | VDDA
VSS1 | [6 empty] | GND |  | 23 | GND
VSS2 | [6 empty] | GND |  | 35 | GND
VSS3 | [6 empty] | GND |  | 47 | GND
VDD1 | [6 empty] | 3.3V |  | 24 | 3.3V
VDD2 | [6 empty] | 3.3V |  | 36 | 3.3V
VDD3 | [6 empty] | 3.3V |  | 48 | 3.3V